## KDP Urban Design
Level 3: Key Design Parameter (Urban Design LoD 100) | Unit | Domain | IFC Exchange requirement | Target value [Y/N] | Target value [number] | Target value [unit]
UD 3.0 Site use |  | Arch
Floor Area Ratio (FAR) | [-] |  | IfcSite + Pset_SiteCommon(FloorAreaRatio) + Qto_SiteBaseQuantities(GrossArea)
Site Occupancy Index (SOI) | [-] |  | IfcSite + Pset_SpaceOccupancyRequirements
Cubic Index (CI) | [-] |  | -
Landscaping vegetation/build area | [%] |  | IfcSite + Pset_SiteCommon(BuildableArea), GIS/CityGML / ESIM
Landscaping vegetation/site area | [-] |  | IfcSite + Pset_SiteCommon(TotalArea), GIS/CityGML / ESIM
Functional relations of building types | [-] |  | IfcBuilding + Pset_BuildingCommon(OccupancyType), Pset_BuildingUse
· Building shape |  | Arch
Compactness A/V | [m-1] |  | IfcBuilding + Qto_BuildingBaseQuantities
Form l/w/h | [m] |  | IfcBuilding + Qto_BuildingBaseQuantities
Size of the zone | [m2, m3] |  | IfcZone + Pset_ZoneCommon
Window Wall area Ratio (WWR) | [%] |  | -
Number of stories | [-] |  | IfcBuilding + Pset_BuildingCommon(NumberOfStoreys)
Building height | [m] |  | IfcBuilding + Qto_BuildingBaseQuantities(Height)
· Orientation |  | Arch
Building orientation N/S; E/W [°] | [°] |  | IfcBuilding.ObjectPlacement + IfcLocalPlacement.RelativePlacement + IfcSite.ObjectPlacement, IfcSite.Longitude, IfcSite.Latitude
Orientation of the main rooms N/S; E/W | [°] |  | IfcSpace.ObjectPlacement + IfcLocalPlacement.RelativePlacement + IfcBuilding.ObjectPlacement
· Building shell |  | Arch
Facade open / close | [%] |  | IfcBuildingElement.hasOpenings + IfcOpeningElement + Qto_OpeningElementBaseQuantities
Insulation standard | [W/(m2*K)] |  | IfcMaterial.HasProperties + IfcExtendedMaterialProperties(Pset_ThermalProperties, ThermalConductivity)
Roof slope / Roof area | [°] / [m2] |  | IfcRoof + Qto_RoofBaseQuantities(GrossArea, NetArea)
· Renewable energy |  | ESIM
On-site renewables thermal energy | [%] |  | IfcBuilding + Pset_BuildingDesignRequirements(LevelOfRenewableEnergy), IfcPropertySetTemplate, ESIM
On-site renewables electrical energy | [%] |  | IfcBuilding + Pset_BuildingDesignRequirements(LevelOfRenewableEnergy), IfcPropertySetTemplate, ESIM
Off-site renewables thermal energy | [%] |  | IfcBuilding + Pset_BuildingDesignRequirements(LevelOfRenewableEnergy), IfcPropertySetTemplate, ESIM
Off-site renewables electrical energy | [%] |  | IfcBuilding + Pset_BuildingDesignRequirements(LevelOfRenewableEnergy), IfcPropertySetTemplate, ESIM
District heating and cooling | [%] |  | IfcBuilding + Pset_BuildingDesignRequirements(LevelOfDistrictEnergy), IfcPropertySetTemplate, ESIM
Waste heat recovery | [%] |  | IfcBuilding + Pset_BuildingDesignRequirements(LevelOfWasteHeat), IfcPropertySetTemplate, ESIM
· Set points per schedule and/or weather conditions |  | ESIM
Cooling and heating set points | [°C] |  | IfcSpatialStructureElement + Pset_SpaceThermalRequirements(SpaceTemperatureMax), IfcSpatialStructureElement + Pset_SpaceThermalRequirements(SpaceTemperatureMin)
Air flows | [m3/h] |  | IfcSpatialStructureElement + Pset_SpaceThermalRequirements(NaturalVentilation), IfcSpatialStructureElement + Pset_SpaceThermalRequirements(MechanicalVentilationRate)
Humidity | [%] |  | IfcSpatialStructureElement + Pset_SpaceThermalRequirements(SpaceHumidity)
· Demand profiles |  | ESIM
Schedule energy demand | [-] |  | ESIM
Energy demand | [kWh/a] |  | IfcSpatialStructureElement + Pset_EnergyDemandProfile(CoolingEnergy, HeatingEnergy), IfcPropertySetTemplate, ESIM
Peak load thermal | [kW] |  | IfcSpatialStructureElement + Pset_EnergyDemandProfile(ThermalPeakLoad), IfcPropertySetTemplate, ESIM
Peak load electrical | [kW] |  | IfcSpatialStructureElement + Pset_EnergyDemandProfile(ElectricalPeakLoad), IfcPropertySetTemplate, ESIM
· Space restrictions |  | ESIM
Volume of technical rooms / building volume | [-] |  | IfcSpatialStructureElement + Qto_SpaceBaseQuantities(NetFloorArea etc.)

## DV Urban Design
Level 1: Decision Value | a) Domain | b) Weighting factor [%] | Level 2: Key Performance Indicator |  |  | a) Domain | c) KPI to be: Lower bound | d) KPI to-be: Upper bound | e) Compliance target value [%]
1.1 ee Sustainable Value (eeSV) | DM |  | 2.1 Final Energy | 2.1.1 Heating | [kWh/(m2 x a)] | SIM
|  |  |  | 2.1.2 Cooling | [kWh/(m2 x a)]
|  |  |  | 2.1.3 Ventialtion | [kWh/(m2 x a)]
|  |  |  | 2.1.2 Hot water | [kWh/(m2 x a)]
|  |  |  | 2.1.3 Lighting | [kWh/(m2 x a)]
|  | 25% | 2.2 Primary Energy | 2.2.1 Fossil fuels | [kWh/(m2 x a)] | SIM | 230 | 120 | 0 % is > 230 25 % is 230 50 % is 170 75 % is 140 100 % is 120
|  |  |  | 2.2.2 Renewables | [kWh/(m2 x a)]
|  |  |  | 2.2.3 Electricity | [kWh/(m2 x a)]
|  | 25% | 2.3 Emissions | 2.3.1 Manufacturing | [kg CO2 equivalent / (m2 x a)] | LCA | 50 | 24 | 0 % is 50 25 % is 45 50 % is 35 75 % is 30 100 % is 24
|  |  |  | 2.3.2 Operation | [kg CO2 equivalent / (m2 x a)]
|  |  |  | 2.3.3 Renewal | [kg CO2 equivalent / (m2 x a)]
|  | 25% | 2.4 Thermal Comfort | 2.4.1 Temperature over- / underuns | [Kh] | SIM | Indoor climate class S3 | Indoor climate class S1 | 0 % is Indoor climate class S3 50 % is Indoor climate class S2 100 % is indoor climate class S1
|  |  |  | 2.4.2 Predicted Mean Vote | [-]
|  |  |  | 2.4.3 Predicted Percentage of Dissatisfied | [%]
|  |  | 2.5 Air Quality | 2.5.1 Contaminant concentration overrun | [ppm CO2 h] | SIM
|  | 25% | 2.6 Life Cycle Costs | 2.6.1 Investment costs | [€/(m2] | LCC | > 3.720 | < 2.100 | 0 % is > 3.720 25 % is < 3.360 50 % is < 3.000 75 % is < 2.640 100 % is < 2.100
|  |  |  | 2.6.2 Operation costs | [€/(m2]
|  |  |  | 2.6.3 Maintenance costs | [€/(m2]

## KDP Early Design
Level 3: Key Design Parameter (Early Design LoD 200) | Unit | Domain | (Source) IFC Exchange requirement | Target value [Y/N] | Target value [number] | Target value [unit]
ED3.0 Quality of components and materials |  | Arch
Sort of materials | (thickness [mm], density [kg/m3], heat conductivity [W/(m*K)], heat capacity [J/(K*kg)]) |  | IfcElement + IfcRelAssociatesMaterial + IfcMaterialLayerSet + IfcMaterialLayer + IfcMaterial IfcElement + IfcRelAssociatesMaterial + IfcMaterialLayerSet + IfcMaterialLayer (position with the list of IfcMaterialLayerSet) IfcElement + IfcRelAssociatesMaterial + IfcMaterialLayerSet + IfcMaterialLayer.LayerThickness IfcMaterial.HasProperties + IfcExtendedMaterialProperties(Pset_GeneralMaterialProperties, MassDensity) IfcMaterial.HasProperties + IfcExtendedMaterialProperties(Pset_ThermalProperties, ThermalConductivity) IfcMaterial.HasProperties + IfcExtendedMaterialProperties(Pset_ThermalProperties, SpecificHeatCapacity)
Type of windows | [%], Uf/Ug value [W/(m2*K)]) |  | IfcWindow.PredefinedType + Pset_WindowCommon(ThermalTransmittance, GlazingAreaFraction, etc.)
Location of windows | height [m] |  | IfcWindow.ObjectPlacement + IfcLocalPlacement.RelativePlacement + IfcBuilding.ObjectPlacement
Size of windows | [m2] |  | IfcWindow + Qto_WindowBaseQuantities(Width, Height,Perimeter, Area)
Shading type and shading value Fc value |  |  | IfcWindow.PredefinedType + IfcShadingDevice.PredefinedType, IfcShadingDevice + Pset_ShadingDeviceCommon(ShadingDeviceType, SolarTransmittance, ExternalShadingCoefficien, etc.)
ED3.1 Energy Demand |  | HVAC
Heating / cooling demand | [kWh/(m2 x a)] |  | IfcSpatialStructureElement + Pset_ThermalLoadAggregate(TotalCoolingLoad, TotalHeatingLoad), Pset_SpaceThermalLoad, Pset_SpaceThermalDesign
Peak load thermal | [kW] |  | IfcSpatialStructureElement + Pset_SpaceThermalLoad, IfcDistributionElement + Pset_EnvironmentalImpactValues
Peak load electrical | [kW] |  | IfcSpatialStructureElement + Pset_SpaceThermalLoad, IfcDistributionElement + Pset_EnvironmentalImpactValues
• Set points per schedule and/or weather conditions |  | BACS
Cooling and heating set points | [°C] |  | IfcSpatialStructureElement + Pset_SpaceThermalRequirements(SpaceTemperatureMax), IfcSpatialStructureElement + Pset_SpaceThermalRequirements(SpaceTemperatureMin)
Air flows | [m3/h] |  | IfcSpatialStructureElement + Pset_SpaceThermalRequirements(NaturalVentilation), IfcSpatialStructureElement + Pset_SpaceThermalRequirements(MechanicalVentilationRate)
CO2 concentration / Relative humidity | [ppm CO2] / [%] |  | IfcSpatialStructureElement + Pset_SpaceThermalRequirements(SpaceHumidity)
Solar radiation / sun protection | [W/m2] |  | IfcSpatialStructureElement + Pset_SpaceThermalRequirements(SolarRadiation)
· Durability of components |  | FM
Service lives | [a] |  | IfcElement + Pset_ServiceLife
· Operating |  | FM
Maintenance intervals HVAC | [p.a.] |  | IfcElement + Pset_OperationalFacilityManagement(MaintenanceIntervalHVAC), IfcPropertySetTemplate
Maintenance HVAC costs | [€/m2] |  | IfcElement + Pset_OperationalFacilityManagement(MaintenanceCostsHVAC), IfcPropertySetTemplate
Maintenance intervals elevators | [p.a.] |  | IfcElement + Pset_OperationalFacilityManagement(MaintenanceintervalElevator), IfcPropertySetTemplate
Maintenance costs elevators | [€/m2] |  | IfcElement + Pset_OperationalFacilityManagement(MaintenanceCostsElevator), IfcPropertySetTemplate
Cleaning cycles [p.a.] | [p.a.] |  | IfcElement + Pset_OperationalFacilityManagement(ClyningCycle), IfcPropertySetTemplate
Performance value | [h/m2] |  | IfcElement + Pset_OperationalFacilityManagement(PerformanceValue), IfcPropertySetTemplate
Cleaning costs | [€/h] |  | IfcElement + Pset_OperationalFacilityManagement(CleaningCosts), IfcPropertySetTemplate

## DV Early Design
Level 1: Decision Value | a) Domain | b) Weighting factor [%] | Level 2: Key Performance Indicator |  |  | a) Domain | c) KPI to be: Lower bound | d) KPI to-be: Upper bound | e) Compliance target value [%]
1.1 ee Sustainable Value (eeSV) | DM |  | 2.1 Final Energy | 2.1.1 Heating | [kWh/(m2 x a)] | SIM
|  |  |  | 2.1.2 Cooling | [kWh/(m2 x a)]
|  |  |  | 2.1.3 Ventialtion | [kWh/(m2 x a)]
|  |  |  | 2.1.2 Hot water | [kWh/(m2 x a)]
|  |  |  | 2.1.3 Lighting | [kWh/(m2 x a)]
|  | 25% | 2.2 Primary Energy | 2.2.1 Fossil fuels | [kWh/(m2 x a)] | SIM | 230 | 120 | 0 % is > 230 25 % is 230 50 % is 170 75 % is 140 100 % is 120
|  |  |  | 2.2.2 Renewables | [kWh/(m2 x a)]
|  |  |  | 2.2.3 Electricity | [kWh/(m2 x a)]
|  | 25% | 2.3 Emissions | 2.3.1 Manufacturing | [kg CO2 equivalent / (m2 x a)] | LCA | 50 | 24 | 0 % is 50 25 % is 45 50 % is 35 75 % is 30 100 % is 24
|  |  |  | 2.3.2 Operation | [kg CO2 equivalent / (m2 x a)]
|  |  |  | 2.3.3 Renewal | [kg CO2 equivalent / (m2 x a)]
|  | 25% | 2.4 Thermal Comfort | 2.4.1 Temperature over- / underuns | [Kh] | SIM | Indoor climate class S3 | Indoor climate class S1 | 0 % is Indoor climate class S3 50 % is Indoor climate class S2 100 % is indoor climate class S1
|  |  |  | 2.4.2 Predicted Mean Vote | [-]
|  |  |  | 2.4.3 Predicted Percentage of Dissatisfied | [%]
|  |  | 2.5 Air Quality | 2.5.1 Contaminant concentration overrun | [ppm CO2 h] | SIM
|  | 25% | 2.6 Life Cycle Costs | 2.6.1 Investment costs | [€/(m2] | LCC | > 3.720 | < 2.100 | 0 % is > 3.720 25 % is < 3.360 50 % is < 3.000 75 % is < 2.640 100 % is < 2.100
|  |  |  | 2.6.2 Operation costs | [€/(m2]
|  |  |  | 2.6.3 Maintenance costs | [€/(m2]

## KDP Detailed Design
Level 3: Key Design Parameter (Detailed Design LoD 300) | Unit | Domain | IFC Exchange requirement | Target value [Y/N] | Target value [number] | Target value [unit]
· Detailed requirements for product quality of the components and materials |  | Arch
Clear height | [m] |  | IfcSpatialStructureElement + Qto_SpaceBaseQuantities(NetHight)
Insulation material | [type] |  | IfcElement + IfcRelAssociatesMaterial + IfcMaterialLayerSet + IfcMaterialLayer + IfcMaterial
Max. thickness of material | [cm] |  | IfcElement + IfcRelAssociatesMaterial + IfcMaterialLayerSet + IfcMaterialLayer.LayerThickness
· Detailed requirements for product qualities |  | HVAC
heat losses for distribution | [mm] |  | IfcDistributionFlowElement.HasAssociations + IfcRelAssociatesMaterial.RelatingMaterial
· Detailed requirements for product qualities |  | BACS
bandwidth (bitrate Rmin) | [kbps] |  | IfcDistributionControlElement + Pset_BACSdeviceCommon(Bandwidth), IfcPropertySetTemplate, ESIM
bandwidth (bitrate Rmax) | [kbps] |  | IfcDistributionControlElement + Pset_BACSdeviceCommon(Bandwidth), IfcPropertySetTemplate, ESIM
T Latency min | [s] |  | IfcDistributionControlElement + Pset_BACSdeviceCommon(Latency), IfcPropertySetTemplate, ESIM
reliability | [%] |  | IfcDistributionControlElement + Pset_BACSdeviceCommon(Reliability), IfcPropertySetTemplate, ESIM
security level | [high, mid, low] |  | IfcDistributionControlElement + Pset_BACSdeviceCommon(SecurityLevel), IfcPropertySetTemplate, ESIM
· Durability of components |  | FM
Service lives | [a] |  | IfcElement + Pset_ServiceLife
· Operation |  | FM
Maintenance intervals HVAC/BACS | [p.a.] |  | IfcElement + Pset_OperationalFacilityManagement(MaintenanceInterval), IfcPropertySetTemplate
Maintenance HVAC costs | [€/m2] |  | IfcElement + Pset_OperationalFacilityManagement(MaintenanceCostsHVAC), IfcPropertySetTemplate
Maintenance costs elevators | [€/m2] |  | IfcElement + Pset_OperationalFacilityManagement(MaintenanceCostsElevator), IfcPropertySetTemplate
Cleaning cycles | [p.a.] |  | IfcElement + Pset_OperationalFacilityManagement(ClyningCycle), IfcPropertySetTemplate
Performance value (to be defined) | [h/m2] |  | IfcElement + Pset_OperationalFacilityManagement(PerformanceValue), IfcPropertySetTemplate
Cleaning costs | [€/h] |  | IfcElement + Pset_OperationalFacilityManagement(CleaningCosts), IfcPropertySetTemplate

## DV Detailed Design
Level 1: Decision Value | a) Domain | b) Weighting factor [%] | Level 2: Key Performance Indicator |  |  | a) Domain | c) KPI to be: Lower bound | d) KPI to-be: Upper bound | e) Compliance target value [%]
1.1 ee Sustainable Value (eeSV) | DM |  | 2.1 Final Energy | 2.1.1 Heating | [kWh/(m2 x a)] | SIM
|  |  |  | 2.1.2 Cooling | [kWh/(m2 x a)]
|  |  |  | 2.1.3 Ventialtion | [kWh/(m2 x a)]
|  |  |  | 2.1.2 Hot water | [kWh/(m2 x a)]
|  |  |  | 2.1.3 Lighting | [kWh/(m2 x a)]
|  | 25% | 2.2 Primary Energy | 2.2.1 Fossil fuels | [kWh/(m2 x a)] | SIM | 230 | 120 | 0 % is > 230 25 % is 230 50 % is 170 75 % is 140 100 % is 120
|  |  |  | 2.2.2 Renewables | [kWh/(m2 x a)]
|  |  |  | 2.2.3 Electricity | [kWh/(m2 x a)]
|  | 25% | 2.3 Emissions | 2.3.1 Manufacturing | [kg CO2 equivalent / (m2 x a)] | LCA | 50 | 24 | 0 % is 50 25 % is 45 50 % is 35 75 % is 30 100 % is 24
|  |  |  | 2.3.2 Operation | [kg CO2 equivalent / (m2 x a)]
|  |  |  | 2.3.3 Renewal | [kg CO2 equivalent / (m2 x a)]
|  | 25% | 2.4 Thermal Comfort | 2.4.1 Temperature over- / underuns | [Kh] | SIM | Indoor climate class S3 | Indoor climate class S1 | 0 % is Indoor climate class S3 50 % is Indoor climate class S2 100 % is indoor climate class S1
|  |  |  | 2.4.2 Predicted Mean Vote | [-]
|  |  |  | 2.4.3 Predicted Percentage of Dissatisfied | [%]
|  |  | 2.5 Air Quality | 2.5.1 Contaminant concentration overrun | [ppm CO2 h] | SIM
|  | 25% | 2.6 Life Cycle Costs | 2.6.1 Investment costs | [€/(m2] | LCC | > 3.720 | < 2.100 | 0 % is > 3.720 25 % is < 3.360 50 % is < 3.000 75 % is < 2.640 100 % is < 2.100
|  |  |  | 2.6.2 Operation costs | [€/(m2]
|  |  |  | 2.6.3 Maintenance costs | [€/(m2]